## REG0
CDCE62005 Register 0 Bit Definition
RAM BIT | BIT NAME | BIT |  | DISCRIPTION
0 | ADDRESS0 | 0 | 0 | Register 0 address
1 | ADDRESS1 | 0 | 0
2 | ADDRESS2 | 0 | 0
3 | ADDRESS3 | 0 | 0
0 | DIV2PRIX | 0 | 0 | Pre-Divider Selection for the Primary Reference (X,Y)=00:3-state, 01:Divide by 1, 10:Divide by 2, 11:Reserved
1 | DIV2PRIY | 1 | 1
2 | RESERVED | 0 | 0 | Must be set to 0
3 | RESERVED | 0 | 0
4 | OUTMUX0SELX | 1 | 1 | OUTPUT MUX 0 Select. Selects the Signal driving Output Divider 0. (X,Y) = 00: PRI_REF, 01:SEC_REF, 10:SMART_MUX, 11:VCO_CORE
5 | OUTMUX0SELY | 1 | 1
6 | PH0ADJC0 | 0 | 0 | Coarse phase adjust select for output divider 0
7 | PH0ADJC1 | 0 | 0
8 | PH0ADJC2 | 0 | 0
9 | PH0ADJC3 | 0 | 0
10 | PH0ADJC4 | 0 | 0
11 | PH0ADJC5 | 0 | 0
12 | PH0ADJC6 | 0 | 0
13 | OUT0DIVRSEL0 | 1 | 1 | OUTPUT DIVIDER 0 Ratio Select
14 | OUT0DIVRSEL1 | 1 | 1
15 | OUT0DIVRSEL2 | 0 | 0
16 | OUT0DIVRSEL3 | 0 | 0
17 | OUT0DIVRSEL4 | 0 | 0
18 | OUT0DIVRSEL5 | 0 | 0
19 | OUT0DIVRSEL6 | 1 | 1
20 | OUT0DIVSEL | 0 | 0 | 0 - the divider is disabled, 1 - the divider is enabled
21 | HiSWINGLVPECL0 | 0 | 0 | 0 for LVDS and LVCMOS outputs
22 | CMOSMODE0PX | 0 | 0 | LVCMOS mode select for OUTPUT 0 Positive Pin. (X,Y)=00:Active, 10:Inverting, 11:Low, 01:3-State
23 | CMOSMODE0PY | 1 | 1
24 | CMOSMODE0NX | 0 | 0 | LVCMOS mode select for OUTPUT 0 Negative Pin. (X,Y)=00:Active, 10:Inverting, 11:Low, 01:3-State
25 | CMOSMODE0NY | 1 | 1
26 | OUTBUFSEL0X | 1 | 1 | OUTPUT 0 TYPE
27 | OUTBUFSEL0Y | 0 | 0
|  | REG0: |  | 68860320
20
03
86
68

## REG1
CDCE62005 Register 1 Bit Definition
RAM BIT | BIT NAME | BIT |  | DISCRIPTION
0 | ADDRESS0 | 1 | 1 | Register 1 address
1 | ADDRESS1 | 0 | 0
2 | ADDRESS2 | 0 | 0
3 | ADDRESS3 | 0 | 0
0 | DIV2SECX | 0 | 0 | Pre-Divider Selection for the Secondary Reference (X,Y) = 00: 3-state, 01: Divide by 1, 10: Divide by 2
1 | DIV2SECY | 0 | 0
2 | RESERVED | 0 | 0 | Must be set to 0
3 | RESERVED | 0 | 0
4 | OUTMUX1SELX | 1 | 1 | OUTPUT MUX 1 Select. Selects the Signal driving Output Divider 1. (X,Y) = 00: PRI_REF, 01:SEC_REF, 10:SMART_MUX, 11:VCO_CORE
5 | OUTMUX1SELY | 1 | 1
6 | PH1ADJC0 | 0 | 0 | Coarse phase adjust select for output divider 1
7 | PH1ADJC1 | 0 | 0
8 | PH1ADJC2 | 0 | 0
9 | PH1ADJC3 | 0 | 0
10 | PH1ADJC4 | 0 | 0
11 | PH1ADJC5 | 0 | 0
12 | PH1ADJC6 | 0 | 0
13 | OUT1DIVRSEL0 | 1 | 1 | OUTPUT DIVIDER 1 Ratio Select
14 | OUT1DIVRSEL1 | 1 | 1
15 | OUT1DIVRSEL2 | 0 | 0
16 | OUT1DIVRSEL3 | 0 | 0
17 | OUT1DIVRSEL4 | 0 | 0
18 | OUT1DIVRSEL5 | 0 | 0
19 | OUT1DIVRSEL6 | 1 | 1
20 | OUT1DIVSEL | 0 | 0 | 0 - the divider is disabled, 1 - the divider is enabled
21 | HiSWINGLVPECL1 | 0 | 0 | 0 for LVDS and LVCMOS outputs
22 | CMOSMODE1PX | 0 | 0 | LVCMOS mode select for OUTPUT 1 Positive Pin. (X,Y)=00:Active, 10:Inverting, 11:Low, 01:3-State
23 | CMOSMODE1PY | 1 | 1
24 | CMOSMODE1NX | 0 | 0 | LVCMOS mode select for OUTPUT 1 Negative Pin. (X,Y)=00:Active, 10:Inverting, 11:Low, 01:3-State
25 | CMOSMODE1NY | 1 | 1
26 | OUTBUFSEL1X | 1 | 1 | OUTPUT 1 TYPE
27 | OUTBUFSEL1Y | 0 | 0
|  | REG1: |  | 68860301
01
03
86
68

## REG2
CDCE62005 Register 2 Bit Definition
RAM BIT | BIT NAME | BIT |  | DISCRIPTION
0 | ADDRESS0 | 0 | 0 | Register 2 address
1 | ADDRESS1 | 1 | 1
2 | ADDRESS2 | 0 | 0
3 | ADDRESS3 | 0 | 0
0 | REFDIV0 | 0 | 0 | Reference Divider Bit 0 Reference Divider Bit 1
1 | REFDIV1 | 0 | 0
2 | RESERVED | 0 | 0 | Must be set to 0
3 | RESERVED | 0 | 0
4 | OUTMUX2SELX | 1 | 1 | OUTPUT MUX 2 Select. Selects the Signal driving Output Divider 2. (X,Y) = 00: PRI_REF, 01:SEC_REF, 10:SMART_MUX, 11:VCO_CORE
5 | OUTMUX2SELY | 1 | 1
6 | PH2ADJC0 | 0 | 0 | Coarse phase adjust select for output divider 2
7 | PH2ADJC1 | 0 | 0
8 | PH2ADJC2 | 0 | 0
9 | PH2ADJC3 | 0 | 0
10 | PH2ADJC4 | 0 | 0
11 | PH2ADJC5 | 0 | 0
12 | PH2ADJC6 | 0 | 0
13 | OUT2DIVRSEL0 | 1 | 1 | OUTPUT DIVIDER 2 Ratio Select
14 | OUT2DIVRSEL1 | 1 | 1
15 | OUT2DIVRSEL2 | 0 | 0
16 | OUT2DIVRSEL3 | 0 | 0
17 | OUT2DIVRSEL4 | 0 | 0
18 | OUT2DIVRSEL5 | 0 | 0
19 | OUT2DIVRSEL6 | 1 | 1
20 | OUT2DIVSEL | 1 | 1 | 0 - the divider is disabled, 1 - the divider is enabled
21 | HiSWINGLVPECL2 | 1 | 1 | 0 for LVDS and LVCMOS outputs
22 | CMOSMODE2PX | 0 | 0 | LVCMOS mode select for OUTPUT 2 Positive Pin. (X,Y)=00:Active, 10:Inverting, 11:Low, 01:3-State
23 | CMOSMODE2PY | 1 | 1
24 | CMOSMODE2NX | 0 | 0 | LVCMOS mode select for OUTPUT 2 Negative Pin. (X,Y)=00:Active, 10:Inverting, 11:Low, 01:3-State
25 | CMOSMODE2NY | 1 | 1
26 | OUTBUFSEL2X | 1 | 1 | OUTPUT 2 TYPE
27 | OUTBUFSEL2Y | 1 | 1
|  | REG2: |  | EB860302
02
03
86
EB

## REG3
CDCE62005 Register 3 Bit Definition
RAM BIT | BIT NAME | BIT |  | DISCRIPTION
0 | ADDRESS0 | 1 | 1 | Register 3 address
1 | ADDRESS1 | 1 | 1
2 | ADDRESS2 | 0 | 0
3 | ADDRESS3 | 0 | 0
0 | REFDIV2 | 0 | 0 | Reference Divider Bit 2
1 | RESERVED | 0 | 0 | Must be set to 0
2 | RESERVED | 0 | 0
3 | RESERVED | 0 | 0
4 | OUTMUX3SELX | 1 | 1 | OUTPUT MUX 3 Select. Selects the Signal driving Output Divider 3. (X,Y) = 00: PRI_REF, 01:SEC_REF, 10:SMART_MUX, 11:VCO_CORE
5 | OUTMUX3SELY | 1 | 1
6 | PH3ADJC0 | 0 | 0 | Coarse phase adjust select for output divider 3
7 | PH3ADJC1 | 0 | 0
8 | PH3ADJC2 | 0 | 0
9 | PH3ADJC3 | 0 | 0
10 | PH3ADJC4 | 0 | 0
11 | PH3ADJC5 | 0 | 0
12 | PH3ADJC6 | 0 | 0
13 | OUT3DIVRSEL0 | 1 | 1 | OUTPUT DIVIDER 3 Ratio Select
14 | OUT3DIVRSEL1 | 1 | 1
15 | OUT3DIVRSEL2 | 0 | 0
16 | OUT3DIVRSEL3 | 0 | 0
17 | OUT3DIVRSEL4 | 0 | 0
18 | OUT3DIVRSEL5 | 0 | 0
19 | OUT3DIVRSEL6 | 1 | 1
20 | OUT3DIVSEL | 1 | 1 | 0 - the divider is disabled, 1 - the divider is enabled
21 | HiSWINGLVPECL3 | 1 | 1 | 0 for LVDS and LVCMOS outputs
22 | CMOSMODE3PX | 0 | 0 | LVCMOS mode select for OUTPUT 3 Positive Pin. (X,Y)=00:Active, 10:Inverting, 11:Low, 01:3-State
23 | CMOSMODE3PY | 1 | 1
24 | CMOSMODE3NX | 0 | 0 | LVCMOS mode select for OUTPUT 3 Negative Pin. (X,Y)=00:Active, 10:Inverting, 11:Low, 01:3-State
25 | CMOSMODE3NY | 1 | 1
26 | OUTBUFSEL3X | 1 | 1 | OUTPUT 3 TYPE
27 | OUTBUFSEL3Y | 1 | 1
|  | REG3: |  | EB860303
03
03
86
EB

## REG4
CDCE62005 Register 4 Bit Definition
RAM BIT | BIT NAME | BIT |  | DISCRIPTION
0 | ADDRESS0 | 0 | 0 | Register 4 address
1 | ADDRESS1 | 0 | 0
2 | ADDRESS2 | 1 | 1
3 | ADDRESS3 | 0 | 0
0 | RESERVED | 1 | 1 | This bit must be set to a 1
1 | SYNC_MODE1 | 0 | 0
2 | RESERVED | 0 | 0 | Must be set to 0
3 | RESERVED | 0 | 0
4 | OUTMUX4SELX | 1 | 1 | OUTPUT MUX 4 Select. Selects the Signal driving Output Divider 4. (X,Y) = 00: PRI_REF, 01:SEC_REF, 10:SMART_MUX, 11:VCO_CORE
5 | OUTMUX4SELY | 1 | 1
6 | PH1ADJC0 | 0 | 0 | Coarse phase adjust select for output divider 4
7 | PH1ADJC1 | 0 | 0
8 | PH4ADJC2 | 0 | 0
9 | PH4ADJC3 | 0 | 0
10 | PH4ADJC4 | 0 | 0
11 | PH4ADJC5 | 0 | 0
12 | PH4ADJC6 | 0 | 0
13 | OUT4DIVRSEL0 | 1 | 1 | OUTPUT DIVIDER 4 Ratio Select
14 | OUT4DIVRSEL1 | 1 | 1
15 | OUT4DIVRSEL2 | 0 | 0
16 | OUT4DIVRSEL3 | 0 | 0
17 | OUT4DIVRSEL4 | 0 | 0
18 | OUT4DIVRSEL5 | 0 | 0
19 | OUT4DIVRSEL6 | 0 | 0
20 | OUT4DIVSEL | 1 | 1 | 0 - the divider is disabled, 1 - the divider is enabled
21 | HiSWINGLVPECL4 | 1 | 1 | 0 for LVDS and LVCMOS outputs
22 | CMOSMODE4PX | 0 | 0 | LVCMOS mode select for OUTPUT 4 Positive Pin. (X,Y)=00:Active, 10:Inverting, 11:Low, 01:3-State
23 | CMOSMODE4PY | 1 | 1
24 | CMOSMODE4NX | 0 | 0 | LVCMOS mode select for OUTPUT 4 Negative Pin. (X,Y)=00:Active, 10:Inverting, 11:Low, 01:3-State
25 | CMOSMODE4NY | 1 | 1
26 | OUTBUFSEL4X | 1 | 1 | OUTPUT 4 TYPE
27 | OUTBUFSEL4Y | 1 | 1
|  | REG4: |  | EB060314
14
03
06
EB

## REG5
CDCE62005 Register 5 Bit Definition
RAM BIT | BIT NAME | BIT |  | DISCRIPTION
0 | ADDRESS0 | 1 | 1 | Register 5 address
1 | ADDRESS1 | 0 | 0
2 | ADDRESS2 | 1 | 1
3 | ADDRESS3 | 0 | 0
0 | INBUFSELX | 1 | 1 | Input Buffer Select (LVPECL,LVDS or LVCMOS)
1 | INBUFSELY | 1 | 1
2 | PRISEL | 1 | 1
3 | SECSEL | 0 | 0
4 | AUXSEL | 0 | 0
5 | EECLKSEL | 1 | 1
6 | ACDCSEL | 0 | 0
7 | HYSTEN | 1 | 1
8 | PRI_TERMSEL | 0 | 0
9 | PRIINVBB | 0 | 0
10 | SECINVBB | 0 | 0
11 | FAILSAFE | 0 | 0
12 | RESERVED | 0 | 0 | Must be set to 0
13 | RESERVED | 0 | 0
14 | SELINDIV0 | 0 | 0 | INPUT DIVIDER Settings
15 | SELINDIV1 | 0 | 0
16 | SELINDIV2 | 0 | 0
17 | SELINDIV3 | 0 | 0
18 | SELINDIV4 | 0 | 0
19 | SELINDIV5 | 0 | 0
20 | SELINDIV6 | 0 | 0
21 | SELINDIV7 | 0 | 0
22 | LOCKW(0) | 1 | 1
23 | LOCKW(1) | 0 | 0
24 | LOCKW(2) | 1 | 1
25 | LOCKW(3) | 1 | 1
26 | LOCKDET | 0 | 0
27 | ADLOCK | 0 | 0
|  | REG5: |  | 34000A75
75
0A
00
34

## REG6
CDCE62005 Register 6 Bit Definition
RAM BIT | BIT NAME | BIT |  | DISCRIPTION
0 | ADDRESS0 | 0 | 0 | Register 6 address
1 | ADDRESS1 | 1 | 1
2 | ADDRESS2 | 1 | 1
3 | ADDRESS3 | 0 | 0
0 | SELVCO | 0 | 0 | VCO Select, 0 - VCO1(low range), 1 - VCO2(high range)
1 | SELPRESCA | 1 | 1 | PRESCALER Setting
2 | SELPRESCB | 1 | 1
3 | SELFBDIV0 | 1 | 1 | FEEDBACK DIVIDER Setting
4 | SELFBDIV1 | 0 | 0
5 | SELFBDIV2 | 0 | 0
6 | SELFBDIV3 | 1 | 1
7 | SELFBDIV4 | 0 | 0
8 | SELFBDIV5 | 0 | 0
9 | SELFBDIV6 | 0 | 0
10 | SELFBDIV7 | 0 | 0
11 | RESERVED | 0 | 0 | Must be set to 0
12 | SEC_TERMSEL | 1 | 1
13 | SELBPDIV0 | 1 | 1 | BYPASS DIVIDER Setting (6 settings + Disable + Enable)
14 | SELBPDIV1 | 1 | 1
15 | SELBPDIV2 | 1 | 1
16 | ICPSEL0 | 1 | 1 | CHARGE PUMP Current
17 | ICPSEL1 | 1 | 1
18 | ICPSEL2 | 0 | 0
19 | ICPSEL3 | 1 | 1
20 | SYNC_MODE2 | 0 | 0
21 | CPPULSEWIDTH | 0 | 0
22 | ENCAL | 1 | 1
23 | RESERVED | 0 | 0 | Must be set to 0
24 | AUXOUTEN | 0 | 0 | Enable Auxiliary Output when set to 1
25 | AUXFEEDSEL | 0 | 0
26 | EXLFSEL | 0 | 0
27 | ENCAL_MODE | 0 | 0
|  | REG6: |  | 04BF04E6
|  |  | 0 | E6
|  |  | 1 | 04
|  |  | 2 | BF
|  |  | 3 | 04

## REG7
CDCE62005 Register 7 Bit Definition
RAM BIT | BIT NAME | BIT |  | DISCRIPTION
0 | ADDRESS0 | 1 | 1 | Register 7 address
1 | ADDRESS1 | 1 | 1
2 | ADDRESS2 | 1 | 1
3 | ADDRESS3 | 0 | 0
0 | LFRCSEL0 | 0 | 0 | Loop Filter Control Setting
1 | LFRCSEL1 | 1 | 1
2 | LFRCSEL2 | 1 | 1
3 | LFRCSEL3 | 1 | 1
4 | LFRCSEL4 | 1 | 1
5 | LFRCSEL5 | 0 | 0
6 | LFRCSEL6 | 1 | 1
7 | LFRCSEL7 | 1 | 1
8 | LFRCSEL8 | 1 | 1
9 | LFRCSEL9 | 1 | 1
10 | LFRCSEL10 | 0 | 0
11 | LFRCSEL11 | 0 | 0
12 | LFRCSEL12 | 1 | 1
13 | LFRCSEL13 | 0 | 0
14 | LFRCSEL14 | 0 | 0
15 | LFRCSEL15 | 0 | 0
16 | LFRCSEL16 | 1 | 1
17 | LFRCSEL17 | 0 | 0
18 | LFRCSEL18 | 0 | 0
19 | LFRCSEL19 | 1 | 1
20 | LFRCSEL20 | 1 | 1
21 | RESERVED | 0 | 0 | Must be set to 0
22 | RESERVED | 1 | 1 | Must be set to 1
23 | SEL_DEL2 | 0 | 0
24 | RESERVED | 1 | 1 | Must be set to 1
25 | SEL_DEL1 | 0 | 0
26 | EPLOCK | 0 | 0 | 0 - EEPROM is unclocked, 1 - locked (Read Only)
27 | RESERVED | 1 | 1 | Must be set to 1
|  | REG7: |  | 95913DE7
|  |  | 0 | E7
|  |  | 1 | 3D
|  |  | 2 | 91
|  |  | 3 | 95

## REG8
CDCE62005 Register 8 Bit Definition
RAM BIT | BIT NAME | BIT |  | DISCRIPTION
0 | ADDRESS0 | 0 | 0 | Register 8 address
1 | ADDRESS1 | 0 | 0
2 | ADDRESS2 | 0 | 0
3 | ADDRESS3 | 1 | 1
0 | CALWORD0 | 0 | 0 | VCO Calibration Word read back from device (Read only)
1 | CALWORD1 | 0 | 0
2 | CALWORD2 | 0 | 0
3 | CALWORD3 | 0 | 0
4 | CALWORD4 | 0 | 0
5 | CALWORD5 | 0 | 0
6 | PLLLOCKPIN | 0 | 0 | Read Only: Status of the PLL Lock Pin Driven by the device.
7 | SLEEP | 1 | 1 | Sleep mode On when set to 0, Normal Mode when set to 1
8 | SYNC | 1 | 1 | 0 forces SYNC; Set to 1 to exit the Synchronization State
9 | RESERVED | 0 | 0 | Must be set to 0
10 | VERSION0 | 0 | 0 | Read only
11 | VERSION1 | 0 | 0 | Read only
12 | VERSION2 | 0 | 0 | Read only
13 | RESERVED | 0 | 0 | Must be set to 0
14 | CALWORD_IN0 | 0 | 0 | Must be set to 0
15 | CALWORD_IN1 | 0 | 0
16 | CALWORD_IN2 | 0 | 0
17 | CALWORD_IN3 | 0 | 0
18 | CALWORD_IN4 | 0 | 0
19 | CALWORD_IN5 | 0 | 0
20 | RESERVED | 0 | 0 | Must be set to 0
21 | TITSTCFG0 | 0 | 0 | Must be set to 0
22 | TITSTCFG1 | 0 | 0
23 | TITSTCFG2 | 0 | 0
24 | TITSTCFG3 | 0 | 0
25 | PRIACTIVITY | 0 | 0 | Synthesizer Source Indicator (Read only) 001 - PRI; 010 - SEC; 100 - AUX
26 | SECACTIVITY | 0 | 0
27 | AUXACTIVITY | 0 | 0
|  | REG8: |  | 00001808
|  |  | 0 | 08
|  |  | 1 | 18
|  |  | 2 | 00
|  |  | 3 | 00